## Building Assessment Tool
Building Design & Assessment Tool
The tool is designed in a way that it can be easily adapted to the specific environmental and socioeconomic status of the area in which the assessed building or construction occurs. The evaluator can define the significance of each assessment parameter in relevance to the local or national conditions and the specific environmental or economic goals which have been set. The tool is a decision making tool that can assist the evaluator grossly estimate the performance of a construction. The assessment is based on two main axes: (1) the Environmental and (2) the Economic. The Environmental axis is devided into five (5) main environmental issuses which implicate Natural Resources (Land, Energy, Material and Water Resources) and Health & Safety which enters the sphere of Social Performance of a building. Economic Performance is defined by five (5) main parameters as well, which include the contribution to the Local Economy, the Efficiency, the Adaptability, the Operational Costs and the Capital Costs. How the tool works... 1. In worksheet "Ecodesign Criteria Groups" the evaluator, based on the potential Spatial Extent, Duration and Intensity of the effect, assigns weight to each environmetal performance parameter. The scores of the groups are summed assigning a percentage (weight) to each one. Most of the main categories of criteria devide into more groups, to whom the evaluator must also assign weight based on their participation level in the main group. Participation level can be defined based on the goals set or the consumption levels for energy group for example etc. 2. In worksheets "Land Use & Siting", "Energy & Atmosperic Pollution", "Health & Safety", "Material Resource Efficiency" and "Water Conservation" the evaluator assigns weight to the fundamental environmental criteria which consist the groups. The weighting is conducted in the same way as descriped previously for the main groups. If a criteria is not applicable (NA) for the project then the cells are left blank.The percentage that is calculated for each criteria represents the maximum score that the criteria can achieve (the same applies for the main criteria groups and sub groups). After having assigned weight to all the criteria, the evaluator assignes a score to each one (maximum score was descriped above) based on the fulfillment level of the criteria. 3. Worksheet "Economic Performance" evaluates the economic performance of a construction. In the case of the economic performance criteria, the weights are assigned by the evaluator both for the main groups and the criteria their-self, based mainly on the goals set and not any scale as descriped above concerning the enviromnetal criteria. The percentage (weight) of each criteria again represents the maximum score that can be achieved by the criteria and the evaluator assigns a score based on the fulfillment level. 4. The results of this assessment are presented in a spider chart of six (6) axes: 5 environmental performance axes and the axis of economic performance. Two such charts are presented: one presenting the absolute figures of performance and a second one presenting the normalized performance figures. 5. Lastly, the evaluator or team of evaluators can then decide whether the results are satisfactory, and if not reconfigure the weigths, the design or their goals...

## Ecodesign criteria Groups
Spatial extent of effect (3=global, 2=national or regional, 1=building or site) | Intensity of effect (3= direct or strong, 2=moderate, 1=indirect or weak) | Duration of effect (3 for > 50 yr, 2 for > 10 yr, 1 for < 10yr) | Intermediate calculations | Building Design and Assessment Tool | Criteria Group and Sub-Group Weight
Ecodesign Criteria Groups Weighting - Environmental Performance
2 | 2 | 2 | 8 | Land Use & Siting | 12.9%
3 | 3 | 3 | 27 | Energy & Atmospheric pollution | 43.55%
|  |  |  | Site Design & Building Orientation | 8%
|  |  |  | Building Envelope | 12%
|  |  |  | Foundation Systems | 5%
|  |  |  | Lighting | 15%
|  |  |  | Mechanical Heating & Cooling Systems | 20%
|  |  |  | Water Heating | 15%
|  |  |  | Renewable Energy | 10%
|  |  |  | Air Pollution | 15%
1 | 3 | 3 | 9 | Health & Safety | 14.52%
|  |  |  | Indoor Air Quality | 75%
|  |  |  | Thernal, Visual and Acoustic Comfort | 25%
3 | 2 | 2 | 12 | Material Resource Efficiency | 19.35%
|  |  |  | Reduse quantity of material and waste generation | 16%
|  |  |  | Renewable materials | 0%
|  |  |  | Locally acquired and produced materials | 33%
|  |  |  | Recycled content materials | 17%
|  |  |  | Reuse materials | 17%
|  |  |  | Recycle materials during construction/demolition | 17%
3 | 1 | 2 | 6 | Water Conservation | 9.677%
|  |  |  | Reduse water quantity | 25%
|  |  |  | Water management | 25%
|  |  |  | Wastewater recycling/reuse | 25%
|  |  |  | Rainwater harvest | 25%
62
1
2
3
Enter participation percentage for each sub - criteria group on the Criteria Group and Sub-Group Weight column if necessary or else default values will be processed.
Enter participation percentage for each sub - criteria group
Enter participation percentage for each sub - criteria group
Assign evaluation to each criteria group based on the above scales.
Enter participation percentage for each sub - criteria group

## Land Use & Siting
Spatial extent of effect (3=global, 2=national or regional, 1=building or site) | Intensity of effect (3= direct or strong, 2=moderate, 1=indirect or weak) | Duration of effect (3 for > 50 yr, 2 for > 10 yr, 1 for < 10yr) | Intermediate calculations | Building Design and Assessment Tool | Criteria Group and Sub-Group Weight | Sub-criteria weight | Maximum available credits | Credits aquired (Assigned by user based on available credits)
2 | 2 | 2 | 8 | Land Use & Siting | 12.9% |  | 12.9032 | 9.2903
2 | 2 | 2 | 8 | Land Use (Brownfield development 100%, Urban area 75%, Agriculture area 50%.Greenfield 25%, Forest 0%) |  | 13.33% | 13.3333 | 13
2 | 2 | 2 | 8 | Access to public transportation and alternative transportation means (500m 100%, 1km 50%, 2 km 0%) |  | 13.33% | 13.3333 | 13
2 | 2 | 1 | 4 | Conservation of native vegetation during construction (erosion control) |  | 6.667% | 6.6667 | 7
2 | 2 | 2 | 8 | Minimize site disturbance (clearing and soil movement) - restoration of disturbed soil |  | 13.33% | 13.3333 | 13
2 | 2 | 2 | 8 | Minimize impervious surfaces (reduced runoff) |  | 13.33% | 13.3333 | 0
2 | 2 | 2 | 8 | Construction must not divert water runoff from it's natural paths |  | 13.33% | 13.3333 | 0
2 | 2 | 2 | 8 | Prevent soil and air pollution during construction process (50% soil, 50% air) |  | 13.33% | 13.3333 | 13
2 | 2 | 2 | 8 | Use shading techniques (native vegetation) to minimize heat island effect in urban areas |  | 13.33% | 13.3333 | 13
|  |  | 60 |  |  | 100% | 100
1
2
3
Note on E9: Not rarely, construction activities take place in seasonal river's beds causing the divertion of water runoff from it's natural path. which causes numerous problems, such as serious floods. For the criteria compliance, a study of the hydrological contitions in the building area must be contucted prior to the begining of the construction activities, ensuring that the construction will not interfere to the natural runoff paths.
Note on E4: A construction can take place to a various types of land as mentioned. The fullfillment level of the criteria depends on the land type used - Brownfield achives the maximum score available.
Note on E5: Access to public transportation is of great significance especially for commercial buildings. Adequate distance to the nearest access point is consitered a 0.5km distance. At a distance of 2km and above, the criteria fails to comply.
Note on E6: The conservation of native vegetation is critical for the control of the soil erosion rate. The criteria complies only if the disturbance is minimum and the vegetation is restored onsite.
Note on E7: In addition to the previous criteria, restoration must also apply to the soil movement. Compliance to criteria occures when the soil movements are kept to a minimum and the soil is restored
Note on E8: Impervious exterior surfaces increase runoff causing numerous problems to the community and the construction itself. The istallation of pervious surfaces in parking places and outside corridors is recommented for compliance to the criteria.
Note on E10: Construction activities are common sources of air pollution (mostly particulate matter) and soil pollution (oils, solvents, paints, etc). The criteria credits can be achieved if proper measurments are taken to prevent or minimize pollution.
Note on E11: Heat island effect increases the cooling loads during summer months due to heat absorbtion from the buildings (thermal mass). The phenomenon can be abatemented with the help of natural vegetation (trees) providing shade and so reducing the amount of heat absorbed by concrete mass. Their is no quantative way to estimate the contribution of the tree's shadow to the reduction of the cooling loads but the criteria can be achived if the utilization of trees is considered to be at a maximum.
Land Use and Siting 1. Land Use: A construction can take place to a various types of land as mentioned above. The fullfillment level of the criteria depends on the land type used - Brownfield achives the maximum score available. 2. Access to public transportation is of great significance especially for commercial buildings. Adequate distance to the nearest access point is consitered a 0.5km distance. At a distance of 2km and above, the criteria fails to comply. 3. The conservation of native vegetation is critical for the control of the soil erosion rate. The criteria complies only if the disturbance is minimum and the vegetation is restored onsite. 4. In addition to the previous criteria, restoration must also apply to the soil movement. Compliance to criteria occures when the soil movements are kept to a minimum and the soil is restored. 5. Impervious exterior surfaces increase runoff causing numerous problems to the community and the construction itself. The istallation of pervious surfaces in parking places and outside corridors is recommented for compliance to the criteria. 6. Not rarely, construction activities take place in seasonal river's beds causing the divertion of water runoff from it's natural path. which causes numerous problems, such as serious floods. For the criteria compliance, a study of the hydrological contitions in the building area must be contucted prior to the begining of the construction activities, ensuring that the construction will not interfere to the natural runoff paths. 7. Construction activities are common sources of air pollution (mostly particulate matter) and soil pollution (oils, solvents, paints, etc). The criteria credits can be achieved if proper measurments are taken to prevent or minimize pollution. 8. Heat island effect increases the cooling loads during summer months due to heat absorbtion from the buildings (thermal mass). The phenomenon can be abatemented with the help of natural vegetation (trees) providing shade and so reducing the amount of heat absorbed by concrete mass. Their is no quantative way to estimate the contribution of the tree's shadow to the reduction of the cooling loads but the criteria can be achived if the utilization of trees is considered to be at a maximum.

## Energy & Atmospheric Pollution
Spatial extent of effect (3=global, 2=national or regional, 1=building or site) | Intensity of effect (3= direct or strong, 2=moderate, 1=indirect or weak) | Duration of effect (3 for > 50 yr, 2 for > 10 yr, 1 for < 10yr) | Intermediate calculations | Building Design and Assessment Tool | Criteria Group and Sub-Group Weight | Sub-criteria weight | Maximum available credits | Credits aquired (Assigned by user based on available credits)
3 | 3 | 3 | 27 | Energy & Atmospheric pollution | 43.55% |  | 43.5484 | 43.4221
|  |  |  | Site Design & Building Orientation | 8% |  | 3.4839 | 3.4839
2 | 2 | 1 | 4 | Building orientation to take advantage of solar energy (south orientation) |  | 20% | 20 | 20
2 | 2 | 2 | 8 | Site design to take advantage of solar and topographic conditions (natural ventilation, deciduous trees etc) |  | 40% | 40 | 40
2 | 2 | 2 | 8 | Construction designed for use of passive solar techniques |  | 40% | 40 | 40
20
|  |  |  | Building Envelope | 12% |  | 5.2258 | 5.1213
2 | 2 | 2 | 8 | Insulated exterior windows and doors framing |  | 14.29% | 14.2857 | 14
2 | 2 | 2 | 8 | Install double glazed windows |  | 14.29% | 14.2857 | 14
2 | 2 | 2 | 8 | Install Low-E windows |  | 14.29% | 14.2857 | 14
2 | 2 | 2 | 8 | Insulated floor, ceiling,roof and exterior walls |  | 14.29% | 14.2857 | 14
2 | 2 | 2 | 8 | Seal all mechanical penetrations |  | 14.29% | 14.2857 | 14
2 | 2 | 2 | 8 | Seal all attic penetrations |  | 14.29% | 14.2857 | 14
2 | 2 | 2 | 8 | Specify construction materials and details that reduce heat transfer. |  | 14.29% | 14.2857 | 14
56
|  |  |  | Foundation Systems | 5% |  | 2.1774 | 2.1556
2 | 2 | 2 | 8 | Insulation below concrete slab |  | 33.33% | 33.3333 | 33
2 | 2 | 2 | 8 | Permanent insulation to the foundation |  | 33.33% | 33.3333 | 33
2 | 2 | 2 | 8 | Insulated basement walls from footer to top of wall |  | 33.33% | 33.3333 | 33
24
|  |  |  | Lighting | 15% |  | 6.5323 | 6.5323
2 | 2 | 2 | 8 | Installation of Energy Star Qualified fluorescent bulbs (CFLs) |  | 20% | 20 | 20
2 | 2 | 2 | 8 | Advanced Lighting and Automation Control System capable of unified automation control of lighting loads. |  | 20% | 20 | 20
2 | 2 | 2 | 8 | Installation of tubular skylights in interior areas (bathrooms, hallways and kitchens) that receive limited daylight. |  | 20% | 20 | 20
2 | 2 | 2 | 8 | Motion detector activators or photocells/ timers on all exterior lighting |  | 20% | 20 | 20
2 | 2 | 2 | 8 | Use of Daylighting Strategies |  | 20% | 20 | 20
40
|  |  |  | Mechanical Heating & Cooling Systems | 20% |  | 8.7097 | 8.7097
2 | 2 | 2 | 8 | HVAC equipment properly sized using computer models |  | 10% | 10 | 10
2 | 2 | 2 | 8 | Zoning building's spaces based on the heating and/or cooling loads |  | 10% | 10 | 10
2 | 2 | 2 | 8 | Use of programmable thermostat for the adjustment of the operation timetable |  | 10% | 10 | 10
2 | 2 | 2 | 8 | Installation of radiand or hydronic floor systems |  | 10% | 10 | 10
2 | 2 | 2 | 8 | Use of Energy Star qualified equipment |  | 10% | 10 | 10
2 | 2 | 2 | 8 | Centrally locate the main heating unit (boiler or furnace) |  | 10% | 10 | 10
2 | 2 | 2 | 8 | Insulation and sealing of water pipes and air ducts to minimize heat and/or air leakage |  | 10% | 10 | 10
2 | 2 | 2 | 8 | Use of natural ventilation methods |  | 10% | 10 | 10
2 | 2 | 2 | 8 | Design for passive solar heat storage (Trombe wall) |  | 10% | 10 | 10
2 | 2 | 2 | 8 | Use of ventilation heat recover techniques. |  | 10% | 10 | 10
80
|  |  |  | Water Heating | 15% |  | 6.5323 | 6.5323
2 | 2 | 2 | 8 | Set up the water heater thermostat at a lower temperature |  | 20% | 20 | 20
2 | 2 | 2 | 8 | Insulate all hot water lines |  | 20% | 20 | 20
2 | 2 | 2 | 8 | Insulate the water heater |  | 20% | 20 | 20
2 | 2 | 2 | 8 | Combined domestic hot water/space heating system |  | 20% | 20 | 20
2 | 2 | 2 | 8 | Drain wastewater heat recovery system installed |  | 20% | 20 | 20
40
|  |  |  | Renewable Energy | 10% |  | 4.3548 | 4.3548
2 | 2 | 2 | 8 | Active solar thermal heating system installed |  | 25% | 25 | 25
2 | 2 | 2 | 8 | Solar electric system (photovoltaic panels) installed |  | 25% | 25 | 25
2 | 2 | 2 | 8 | Small Wind turbine installed or whole community wind driven electricity |  | 25% | 25 | 25
2 | 2 | 2 | 8 | Geothermal heat pumps for water and space heating needs when subsurface conditions allow |  | 25% | 25 | 25
32
|  |  |  | Air Pollution | 15% |  | 6.5323 | 6.5323
2 | 2 | 2 | 8 | Use of non ozone depleting refrigerants in HVAC&R equipment |  | 100% | 100 | 100
1
2
3
Note on E5: Building must be oriented south for northen hemisphere countries in order to take advantage of the solar energy for passive heating mostly during winter months when heating loads are high. Accomplished by orienting large window glasses towards south.
Note on E6: The building site can be designed in order to take advantage of the local wind currents for natural ventilation. For this purpose trees can be utilized to direct wind in benefit of the building's ventilation. Also, deciduous trees can be used, providing shade during summer and allowing solar energy to enter the interior of the building during winter.
Note on E7: For the use of passive solar techniques, except orienting window glasses towards south, providence must be taken for the storage, distribution and control of the solar energy that enters the building envelope in order to achieve efficient solar heating without having undesirable solar energy entering the building envelope.
Note on E9: Building envelope must be designed in order to provide themal comfort and protection to the inhabitants accordingly to the local climate conditions and activities that take place in the building. The efficiency of the envelope determines the energy consumption levels for heating and cooling. A well designed and efficient envelope must not allow uncontrolled air leakages or penetrations. Proper sealing and insulation must be installed in all the components mentioned above in order to ensure the efficiency of the envelope. In addition, depending on the climate contitions, proper constructing materials should be chosen in order to control heat tranfer in and out of the building.
Note on E11: The intallation of double glazed windows contributes in keeping more solar (thermal) energy in the building.
Note on E12: Low emissivity windows were designed to control thermal energy transmited by radiation. The use and effectiveness of the low-e coating depends on it's orientation on the glass surface. If the goal is to reduce heat loss, the low-e coating is on the outside surface of the inside pane (double-pane window); if the goal is to reduce solar gain (west windows are good candidates for this), the low-e coating is on the inside surface of the outside pane.
Note on E18: Much heat is lost throuth the foundations towards the earth, so is necessary to insulate the concrete slap, foundations and basement walls to avoid heat losses and control thermal comford conditions.
Note on E24: Fluorescent bulbs consume less energy than conventional bulbs, have longer lifetime and produce less heat. In spaces of frequent use, such equipment must be installed for energy saving purposes.
Note on E25: Automation Control Systems, utilizing dimmers, solar energy collectors etc can be used for spaces like warehouses, basements, large garages where lights are left open for large periods, extending bulbs lifetime and saving energy.
Note on E26: Interior spaces which have limited access to daylight can receive daylight using skylights for energy consumption purposes and human health aswell.
Note on E27: Installing motion detectors in all outsite lighting is essential for energy saving and extenting the bulb's lifetime.
Note on E28: Daylight can decrease the use of artificial lighting and can be beneficial for human health increasing productivity. Except orienting windows towards light as mentioned before as part of the envelope and passive solar design, important part of the design for daylight are the surfaces of the walls and furnishing. 30% of internal lighting is the result of reflections, so bright colors are suggested for the interior design.
Note on E31: Very often the HVAC equipment is oversized causing large energy consumption and higher operating costs as wells as unnecessary capital costs for the purchase of the equipment.
Note on E32: Different building spaces have various cooling and heating demands. Creating zones to manage such differences in loads can optimize the energy consumption levels.
Note on E33: HVAC systems is not necessary to operate constantly. The use of programmable thermostat can optimize the consumption levels maintaining thermal comfort.
Note on E34: Radiant heat systems are more efficient than air distribution systems providing more comfort and energy savings.
Note on E35: Energy Star qualified equipment utilizes fuel and energy in general more efficiently allowing money and energy savings.
Note on E36: Locating the main heating unit at a center spot reduces the heat losses througt long distribution pipelines or aiducts, and allows the use of less pipeline material.
Note on E37: Significant heat losses occur from uninsulated pipelines or aiducts. The sealing and insulation of this equipment is necessary for the efficiency of HVAC systems.
Note on E39: The heating and cooling loads fluctuate daily and seasonally. With the use of heat storage systems mechanical systems can function at a lower level during peaks. Heat is storaged and released at a desired time.
Note on E38: Besides the utilizations of trees to benefit from the wind currents, large windows must be installed in the upwind side of the building in order to allow the penetration of air during summer months, ventilating the building. If the building is designed for use of passive solar techniques which distribute heat through convection then it can be easily ventilated naturally.
Note on E40: Ventilation is necessary for buildings with tight and well desinged envelope, but this causes heat losses. Significant amounts of heat can be recovered and energy benefits can occur by the use of heat recovery equipment.
Note on E43: Most thermostats are set to 60 oC but in fact there is no need to heat water higher than 45-50oC. Setting the thermostat of the water heater at a lower temperature can save energy and fuel.
Note on E44: Insulation of the hot water distribution lines and the water heater itself reduces the heat losses and therefor increases the efficiency of the heater, saving energy and fuel.
Note on E45: Insulation of the hot water distribution lines and the water heater itself reduces the heat losses and therefor increases the efficiency of the heater, saving energy and fuel.
Note on E46: In countries where space heating is used for long daily periods, combined systems could also provide hot water on demand, minimizing energy consumption and installation costs.
Note on E47: 80% of energy used to heat water is rejected through waste water. Heat recovery equipment can recover a significant portion of the energy rejected, utilized to preheat water.
Note on E49: Renewable energy's benefits are well known. Choosing to install such equipment depends on it's cost levels and availability in local market.
Note on E56: The extensive use of CFS in the past decates proved to be disasterus for the protective ozone layer. The use of non ozone depleting refrigerants is beneficial for all.
Site Design and Building Orientation 1. Building must be oriented south for northen hemisphere countries in order to take advantage of the solar energy for passive heating mostly during winter months when heating loads are high. Accomplished by orienting large window glasses towards south. 2. The building site can be designed in order to take advantage of the local wind currents for natural ventilation. For this purpose trees can be utilized to direct wind in benefit of the building's ventilation. Also, deciduous trees can be used, providing shade during summer and allowing solar energy to enter the interior of the building during winter. 3. For the use of passive solar techniques, except orienting window glasses towards south, providence must be taken for the storage, distribution and control of the solar energy that enters the building envelope in order to achieve efficient solar heating without having undesirable solar energy entering the building envelope. Building Envelope Building envelope must be designed in order to provide themal comfort and protection to the inhabitants accordingly to the local climate conditions and activities that take place in the building. The efficiency of the envelope determines the energy consumption levels for heating and cooling. A well designed and efficient envelope must not allow uncontrolled air leakages or penetrations. Proper sealing and insulation must be installed in all the components mentioned above in order to ensure the efficiency of the envelope. In addition, depending on the climate contitions, proper constructing materials should be chosen in order to control heat tranfer in and out of the building. Foundation Systems Much heat is lost throuth the foundations towards the earth, so is necessary to insulate the concrete slap, foundations and basement walls to avoid heat losses and control thermal comford conditions. Lighting 1. Fluorescent bulbs consume less energy than conventional bulbs, have longer lifetime and produce less heat. In spaces of frequent use, such equipment must be installed for energy saving purposes. 2. Automation Control Systems, utilizing dimmers, solar energy collectors etc can be used for spaces like warehouses, basements, large garages where lights are left open for large periods, extending bulbs lifetime and saving energy. 3. Interior spaces which have limited access to daylight can receive daylight using skylights for energy consumption purposes and human health aswell. 4. Installing motion detectors in all outsite lighting is essential for energy saving and extenting the bulb's lifetime. 5. Daylight can decrease the use of artificial lighting and can be beneficial for human health increasing productivity. Except orienting windows towards light as mentioned before as part of the envelope and passive solar design, important part of the design for daylight are the surfaces of the walls and furnishing. 30% of internal lighting is the result of reflections, so bright colors are suggested for the interior design. Mechanical Heating & Cooling Systems 1. Very often the HVAC equipment is oversized causing large energy consumption and higher operating costs as wells as unnecessary capital costs for the purchase of the equipment. 2. Different building spaces have various cooling and heating demands. Creating zones to manage such differences in loads can optimize the energy consumption levels. 3. HVAC systems is not necessary to operate constantly. The use of programmable thermostat can optimize the consumption levels maintaining thermal comfort. 4. Radiant heat systems are more efficient than air distribution systems providing more comfort and energy savings. 5. Energy Star qualified equipment utilizes fuel and energy in general more efficiently allowing money and energy savings. 6. Locating the main heating unit at a center spot reduces the heat losses througt long distribution pipelines or aiducts, and allows the use of less pipeline material. 7. Significant heat losses occur from uninsulated pipelines or aiducts. The sealing and insulation of this equipment is necessary for the efficiency of HVAC systems. 8. Besides the utilizations of trees to benefit from the wind currents, large windows must be installed in the upwind side of the building in order to allow the penetration of air during summer months, ventilating the building. If the building is designed for use of passive solar techniques which distribute heat through convection then it can be easily ventilated naturally. 9. The heating and cooling loads fluctuate daily and seasonally. With the use of heat storage systems mechanical systems can function at a lower level during peaks. Heat is storaged and released at a desired time. 10. Ventilation is necessary for buildings with tight and well desinged envelope, but this causes heat losses. Significant amounts of heat can be recovered and energy benefits can occur by the use of heat recovery equipment. Water Heating 1. Most thermostats are set to 60 oC but in fact there is no need to heat water higher than 45-50oC. Setting the thermostat of the water heater at a lower temperature can save energy and fuel. 2. Insulation of the hot water distribution lines and the water heater itself reduces the heat losses and therefor increases the efficiency of the heater, saving energy and fuel. 3. In countries where space heating is used for long daily periods, combined systems could also provide hot water on demand, minimizing energy consumption and installation costs. 4. 80% of energy used to heat water is rejected through waste water. Heat recovery equipment can recover a significant portion of the energy rejected, utilized to preheat water. Renewable Energy Renewable energy's benefits are well known. Choosing to install such equipment depends on it's cost levels and availability in local market. Air Polluton The extensive use of CFS in the past decates proved to be disasterus for the protective ozone layer. The use of non ozone depleting refrigerants is beneficial for all.

## Health & Safety
Spatial extent of effect (3=global, 2=national or regional, 1=building or site) | Intensity of effect (3= direct or strong, 2=moderate, 1=indirect or weak) | Duration of effect (3 for > 50 yr, 2 for > 10 yr, 1 for < 10yr) | Intermediate calculations | Building Design and Assessment Tool | Criteria Group and Sub-Group Weight | Sub-criteria weight | Maximum available credits | Credits aquired (Assigned by user based on available credits)
1 | 3 | 3 | 9 | Health & Safety | 14.52% |  | 14.5161 | 7.6935
|  |  |  | Indoor Air Quality | 75% |  | 10.8871 | 4.7903
2 | 2 | 2 | 8 | Use low VOCs-emitting materials (paints, finishings, adhesives, carpets, insulation, synthetic wood) |  | 11.11% | 11.1111 | 11
2 | 2 | 2 | 8 | Design and install a whole building ventilation system (ASHRAE standard 62.2 – 2003) |  | 11.11% | 11.1111 | 0
2 | 2 | 2 | 8 | Spot ventilation in kitchen & bathrooms (moisture/air contaminants control) |  | 11.11% | 11.1111 | 11
2 | 2 | 2 | 8 | Install High Efficiency Particulate Air Filters (HEPA) |  | 11.11% | 11.1111 | 11
2 | 2 | 2 | 8 | Install carbon monoxide (CO) and dioxide (CO2) monitoring system that provides feedback on space ventilation performance |  | 11.11% | 11.1111 | 0
2 | 2 | 2 | 8 | Regular and proper maintenance of HVAC equipment, combustion equipment (stoves, boiler, furnace etc) and building spaces |  | 11.11% | 11.1111 | 11
2 | 2 | 2 | 8 | Environmental Tobacco Smoke (ETS) Control |  | 11.11% | 11.1111 | 0
2 | 2 | 2 | 8 | Install soil suction radon reduction system (if required) |  | 11.11% | 11.1111 | 0
2 | 2 | 2 | 8 | Garage detached from all living areas |  | 11.11% | 11.1111 | 0
72
|  |  |  | Thernal, Visual and Acoustic Comfort | 25% |  | 3.629 | 2.9032
2 | 2 | 2 | 8 | Achieve Thermal Comfort conditions (ASHRAE 55-2004, ISO 7730) |  | 20% | 20 | 20
2 | 2 | 2 | 8 | Achieve a minimum Daylight Factor of 2% in 75% of all regularly occupied areas |  | 20% | 20 | 10
2 | 2 | 2 | 8 | Use low noise equipment |  | 20% | 20 | 20
2 | 2 | 2 | 8 | Locate noisy mechanical equipment, office equipment, and functions away from noise-sensitive spaces |  | 20% | 20 | 20
2 | 2 | 2 | 8 | Sound isolation of walls and ceilings to prevent noise and vibrations transmission |  | 20% | 20 | 10
40
1
2
3
Note on E5: Much of the Volatile Organic Compounds which occur in the indoor air of buildings come from materials like synthetic wood, paints, carpets etc. which emit for long periods after installation. Construction sector has answered to this issue providing non-VOCs or low-VOCs emitting materials. Such materials are available in market and must be chosen instead of conventional materials.
Note on E6: An intergrated way to minimize air pollutants in indoor air is to ensure that the air is constandly renewed by a ventilation system for the whole building proposed by ASHRAE.
Note on E7: In building spaces where increased levels of humidity, odors and contaminants are common, like kitchen and bathrooms, spot ventilation must be installed to control their levels.
Note on E8: In buildings of high levels of occupancy, like commercial buildings, HEPA filters should be installed on the HVAC systems for the removal of domestic air pollutants.
Note on E9: Hotels, hospitals and even houses where there are sleeping areas, carbon moxide detectors must be installed with feedback on space ventilation systems, in order to avoid poisoning.
Note on E10: Unmaintananced HVAC equipment as well as combustion equipment emits larger quantities of air pollutants. Regular maintenance of such equipment prevents undesired degradation of inddor air.
Note on E11: Smoking is already prohibited in public and commercial buildings due to it's effects on human health. This policy should also be applied in all indoor spaces, or specific spots must be configured properly for smokers.
Note on E12: In case the soil under the construction emits high levels of radon, then a radon reduction system must be installed.
Note on E13: Known carcinogens are emitted from engines excausts like benzene. For that reason all garages must be detached from all living areas.
Note on E16: Thermal comfort conditions cannot be quantified easily. This parameter can only be assessed with standards like ASHRAE 55-2004 and ISO 7730. Questionnaires must take place after the building has initiated operation in order to determine if the thermal conditions are satisfactory.
Note on E17: All regularly occupied areas of a building must have a minimum access to daylight for healh (mental mostly) purposes. A DF 2% at 75% of such areas is suggested.
Note on E20: Acoustic comfort is crucial especially in offices, hospitals, schools and residences. Noice reduces productivity and can cause hearing problems. In order to achieve such conditions, low noise equipment must be installed, noisy equipment must be located away from sensitive areas and proper sound isolation must be intalled on walls and ceilings in order to prevent noise transmission.
Note on E19: Acoustic comfort is crucial especially in offices, hospitals, schools and residences. Noice reduces productivity and can cause hearing problems. In order to achieve such conditions, low noise equipment must be installed, noisy equipment must be located away from sensitive areas and proper sound isolation must be intalled on walls and ceilings in order to prevent noise transmission.
Note on E18: Acoustic comfort is crucial especially in offices, hospitals, schools and residences. Noice reduces productivity and can cause hearing problems. In order to achieve such conditions, low noise equipment must be installed, noisy equipment must be located away from sensitive areas and proper sound isolation must be intalled on walls and ceilings in order to prevent noise transmission.
Indoor Air Quality 1. Much of the Volatile Organic Compounds which occur in the indoor air of buildings come from materials like synthetic wood, paints, carpets etc. which emit for long periods after installation. Construction sector has answered to this issue providing non-VOCs or low-VOCs emitting materials. Such materials are available in market and must be chosen instead of conventional materials. 2. An intergrated way to minimize air pollutants in indoor air is to ensure that the air is constandly renewed by a ventilation system for the whole building proposed by ASHRAE. 3. In building spaces where increased levels of humidity, odors and contaminants are common, like kitchen and bathrooms, spot ventilation must be installed to control their levels. 4. In buildings of high levels of occupancy, like commercial buildings, HEPA filters should be installed on the HVAC systems for the removal of domestic air pollutants. 5. Hotels, hospitals and even houses where there are sleeping areas, carbon moxide detectors must be installed with feedback on space ventilation systems, in order to avoid poisoning. 6.Unmaintananced HVAC equipment as well as combustion equipment emits larger quantities of air pollutants. Regular maintenance of such equipment prevents undesired degradation of inddor air. 7. Smoking is already prohibited in public and commercial buildings due to it's effects on human health. This policy should also be applied in all indoor spaces, or specific spots must be configured properly for smokers. 8. In case the soil under the construction emits high levels of radon, then a radon reduction system must be installed. 9. Known carcinogens are emitted from engines excausts like benzene. For that reason all garages must be detached from all living areas. Thermal, Visual and Acoustic comfort 1. Thermal comfort conditions cannot be quantified easily. This parameter can only be assessed with standards like ASHRAE 55-2004 and ISO 7730. Questionnaires must take place after the building has initiated operation in order to determine if the thermal conditions are satisfactory. 2. All regularly occupied areas of a building must have a minimum access to daylight for healh (mental mostly) purposes. A DF 2% at 75% of such areas is suggested. 3. Acoustic comfort is crucial especially in offices, hospitals, schools and residences. Noice reduces productivity and can cause hearing problems. In order to achieve such conditions, low noise equipment must be installed, noisy equipment must be located away from sensitive areas and proper sound isolation must be intalled on walls and ceilings in order to prevent noise transmission.

## Material Resource Efficiency
Spatial extent of effect (3=global, 2=national or regional, 1=building or site) | Intensity of effect (3= direct or strong, 2=moderate, 1=indirect or weak) | Duration of effect (3 for > 50 yr, 2 for > 10 yr, 1 for < 10yr) | Intermediate calculations | Building Design and Assessment Tool | Criteria Group and Sub-Group Weight | Sub-criteria weight | Maximum available credits | Credits aquired (Assigned by user based on available credits)
3 | 2 | 2 | 12 | Material Resource Efficiency | 19.35% |  | 19.3548 | 14.9458
|  |  |  | Reduse quantity of material and waste generation | 16% |  | 3.0968 | 1.5484
2 | 2 | 2 | 8 | Use pre-cut or pre-assembled building systems |  | 25% | 25 | 25
2 | 2 | 2 | 8 | Reusable foundation forms used to reduce waste (e.g. aluminium rather than site built wood forms) |  | 25% | 25 | 25
2 | 2 | 2 | 8 | Advanced framing techniques employed to reduce lumber use |  | 25% | 25 | 0
2 | 2 | 2 | 8 | Use of recycled fly ash concrete |  | 25% | 25 | 0
32
|  |  |  | Renewable materials | 0% |  | 0 | 0
2 | 2 | 2 | 8 | Use wood from renewable forestry (e.g. bamboo) |  | 50% | 50 | 50
2 | 2 | 2 | 8 | Use wood from certified sustainable wood |  | 50% | 50 | 50
16
|  |  |  | Locally acquired and produced materials | 33% |  | 6.3871 | 6.3232
2 | 2 | 2 | 8 | Use of locally harvested wood |  | 33.33% | 33.3333 | 33
2 | 2 | 2 | 8 | Use of locally produced brick |  | 33.33% | 33.3333 | 33
2 | 2 | 2 | 8 | Use of Indigenous stone |  | 33.33% | 33.3333 | 33
24
|  |  |  | Recycled content materials | 17% |  | 3.2903 | 1.6452
2 | 2 | 2 | 8 | Use of recycled content construction materials (low-embodied energy) |  | 100% | 100 | 50
8
|  |  |  | Reuse materials | 17% |  | 3.2903 | 2.1716
2 | 2 | 2 | 8 | Reuse recoved materials from building deconstruction |  | 33.33% | 33.3333 | 33
2 | 2 | 2 | 8 | Design building for deconstruction and not demolition |  | 33.33% | 33.3333 | 33
2 | 2 | 2 | 8 | Use of durable materials |  | 33.33% | 33.3333 | 0
24
|  |  |  | Recycle materials during construction/demolition | 17% |  | 3.2903 | 3.2574
2 | 2 | 2 | 8 | Plan of an on-site recover/recycle program during construction or demolition |  | 33.33% | 33.3333 | 33
2 | 2 | 2 | 8 | On-site separation of waste by type (metal, wood, plastic, glass etc) for off-site recycling |  | 33.33% | 33.3333 | 33
2 | 2 | 2 | 8 | On-site recycling of construction waste (e.g. grinder) |  | 33.33% | 33.3333 | 33
24
1
2
3
Note on E5: Pre-cut or pre-assembles building systems reduce generation of wastes since no bulk quantities of raw materials is used to construct the systems on site.
Note on E6: Foundation forms are often made of wood and can be used 2 or 3 times maximum and then disposed as waste. The use of aluminium forms can reduce this kind of waste.
Note on E7: When frames are made from wood, advanced framing techniques can be applied using less wood and maintaining structural stability.
Note on E8: The production of cement causes large emissions of greenhouse gases and cement is used in large quantities in construction activities. Therefor the need to reduce the quantity of cement used can be satisfied by the use of cement which is mixed with fly ash.
Note on E10: 50% of world forests have been lost and the needs for paper and wood are constantly increasing. Sustainable and renewable forestry is a recent measure that has been taken in order to protect forests from uncontrolled and destructive felling. If availlable, such lumber must be selected for the construction.
Note on E14: Local materials utilization reduces their embodied energy amount consequently reducing further degradation of the natural environment. In addition local economy is suppoted.
Note on E19: Recycled content materials have very low embodied energy in relation to virgin materials. For example, virgin steel has an embodied energy of 80-115 GJ/t in relation to the recycled steel whose embodied energy is 20-50 GJ/t. Respectively, the embodied energy of aluminium is 200-260 GJ/t in relation to the recycled aluminium which is 20-60 GJ/t.
Note on E23: The reuse of materials from building deconstruction diverts wastes from landfills and infact converts wastes into resources.
Note on E24: In order to able to reuse materials is necessary to design building to be easily deconstructed.
Note on E25: In addition to above, the use of durable materials diverts them from landfills and makes them easier to be reused.
Note on E28: Before construction or demolition activities begine, a program for an on-site recovery and recycling of materials must be planed which will be implemented during the activities. The plan should include the provision of waste bin for the various types of wastes, the types of material to be recovered, briefing of the workmen and the possible management of these material (on-site use, transport to large recycling units etc)
Note on E29: Implementation of the above plan with on-site separation of wastes by material.
Note on E30: Construction materials like waste concrete and wood can be grinded on-site and applied a pavement, substrate or even soil reinforcement.
Reduse quantity of material and waste generation 1. Pre-cut or pre-assembles building systems reduce generation of wastes since no bulk quantities of raw materials is used to construct the systems on site. 2. Foundation forms are often made of wood and can be used 2 or 3 times maximum and then disposed as waste. The use of aluminium forms can reduce this kind of waste. 3. When frames are made from wood, advanced framing techniques can be applied using less wood and maintaining structural stability. 4. The production of cement causes large emissions of greenhouse gases and cement is used in large quantities in construction activities. Therefor the need to reduce the quantity of cement used can be satisfied by the use of cement which is mixed with fly ash. Renewable materials 50% of world forests have been lost and the needs for paper and wood are constantly increasing. Sustainable and renewable forestry is a recent measure that has been taken in order to protect forests from uncontrolled and destructive felling. If availlable, such lumber must be selected for the construction. Locally acquired and produced materials Local materials utilization reduces their embodied energy amount consequently reducing further degradation of the natural environment. In addition local economy is suppoted. Recycled content materials Recycled content materials have very low embodied energy in relation to virgin materials. For example, virgin steel has an embodied energy of 80-115 GJ/t in relation to the recycled steel whose embodied energy is 20-50 GJ/t. Respectively, the embodied energy of aluminium is 200-260 GJ/t in relation to the recycled aluminium which is 20-60 GJ/t. Reuse materials 1. The reuse of materials from building deconstruction diverts wastes from landfills and infact converts wastes into resources. 2. In order to able to reuse materials is necessary to design building to be easily deconstructed. 3. In addition to above, the use of durable materials diverts them from landfills and makes them easier to be reused. Recycle materials during construction/demolition 1. Before construction or demolition activities begine, a program for an on-site recovery and recycling of materials must be planed which will be implemented during the activities. The plan should include the provision of waste bin for the various types of wastes, the types of material to be recovered, briefing of the workmen and the possible management of these material (on-site use, transport to large recycling units etc) 2. Implementation of the above plan with on-site separation of wastes by material. 3. Construction materials like waste concrete and wood can be grinded on-site and applied a pavement, substrate or even soil reinforcement.

## Water Conservation
Spatial extent of effect (3=global, 2=national or regional, 1=building or site) | Intensity of effect (3= direct or strong, 2=moderate, 1=indirect or weak) | Duration of effect (3 for > 50 yr, 2 for > 10 yr, 1 for < 10yr) | Intermediate calculations | Building Design and Assessment Tool | Criteria Group and Sub-Group Weight | Sub-criteria weight | Maximum available credits | Credits aquired (Assigned by user based on available credits)
3 | 1 | 2 | 6 | Water Conservation | 9.677% |  | 9.6774 | 7.7177
|  |  |  | Reduse water quantity | 25% |  | 2.4194 | 0.96774
2 | 2 | 2 | 8 | Install low-flow bathroom, kitchen, shower faucets (aerating taps) and sensor faucets. |  | 20% | 20 | 20
2 | 2 | 2 | 8 | Install dual-flush toilets or non-water urinals (mostly for commercial buildings) |  | 20% | 20 | 0
2 | 2 | 2 | 8 | Use of shower instead of bathtub |  | 20% | 20 | 0
2 | 2 | 2 | 8 | Use of horizontal axis (frond loading) clothes washing machine |  | 20% | 20 | 0
2 | 2 | 2 | 8 | Use of high performance dish washer |  | 20% | 20 | 20
40
|  |  |  | Water management | 25% |  | 2.4194 | 2.4194
2 | 2 | 2 | 8 | Frequent plumping maintenance to minimize leakage |  | 50% | 50 | 50
2 | 2 | 2 | 8 | Monitoring water consumption to detect possible leak |  | 50% | 50 | 50
16
|  |  |  | Wastewater recycling/reuse | 25% |  | 2.4194 | 2.3952
2 | 2 | 2 | 8 | Install dual plumbing to separate grey water from black water |  | 33.33% | 33.3333 | 33
2 | 2 | 2 | 8 | On-site grey water treatment installation |  | 33.33% | 33.3333 | 33
2 | 2 | 2 | 8 | Use of recycled grey water for toilet flushing (75%) or irrigation(25%) |  | 33.33% | 33.3333 | 33
24
|  |  |  | Rainwater harvest | 25% |  | 2.4194 | 1.9355
2 | 2 | 2 | 8 | Rainwater directed towards landscaping and natural pathways instead of sewer |  | 20% | 20 | 20
2 | 2 | 2 | 8 | Install a rainwater harvesting and storage system |  | 20% | 20 | 20
2 | 2 | 2 | 8 | Use rainwater for non-potable domestic use (toilet flushing, irrigation etc.) |  | 20% | 20 | 0
2 | 2 | 2 | 8 | Proper maintenance of storaged rainwater to prevent mosquito breeding |  | 20% | 20 | 20
2 | 2 | 2 | 8 | Proper roof material installation for rainwater harvesting |  | 20% | 20 | 20
40
1
2
3
Note on E5: Aerating taps can give the same sense of water flow with less water quantity. Sensor faucets can save significant quantities of water in public, commercial buildings where very often the faucets are left open for long periods.
Note on E6: 35-45% of water consumption is due to the toilet use. Dual flash toilets give the option to use less water when the full capacity is not required.
Note on E7: Showers consume less water (~30lt) in general than bathtubs (~80lt filled) but the water savings depend on the way the shower is used. Extended showers can obviously consume large quantities of water so simply installing a shower than a bathtub will not save water.
Note on E8: Horizontal axis clothes washing machine consumes less water than top loading washers.
Note on E9: Washing dishes in a sink consumes larger quantities of water comparatively to the use of a dish washer, and especially a high efficiency dish washer.
Note on E11: 60 million galons of fresh, potable water are daily lost in the US, due to old, non-maintained and unattended water plumpings. Maintainance and continuous monitoring of plumping and consumption respectively can ensure that no water will be lost due to leaks.
Note on E15: Grey water is the waste water coming from sinks, shower, bath and wahers (clothes-dishes). This water is relatively clean but containes significant quantities of food particles, oils, hair and detergents. This wastewater can be treated locally and the treated water be used for toilet flushing or /and irrigation. In order to be treat greywater, it must be separated from black water (toilet wastewater) with the installation of dual plumping. Large building units like hotels and commercial buildings with large water consumption for toilet flushing can install on-site treatment units. Furthermore, on-site greywater treatment reduces the wastewater load that is managed by the large treatment units.
Note on E20: Rainharvesting is an efficient way to exploit the site's natural resources in benefit of the building's operation and the limited fresh water resources. Rainwater can be diverted from sewers and directed towards landscaping aiding in renewing the aquifer's resources or can be used for non potable purposes like irrigation and toilet flushing (~45lt/person/day of fresh water consumed for this activity). If such installation is used, proper maintenance of the storaged water must take place in order to prevent mosquito breeding and other complications. Roofing material like metal, ceramic or clay should be used so that no desorption of substances can occur that could pollute harvested water.
Reduse water quantity 1. Aerating taps can give the same sense of water flow with less water quantity. Sensor faucets can save significant quantities of water in public, commercial buildings where very often the faucets are left open for long periods. 2. 35-45% of water consumption is due to the toilet use. Dual flash toilets give the option to use less water when the full capacity is not required. 3. Showers consume less water (~30lt) in general than bathtubs (~80lt filled) but the water savings depend on the way the shower is used. Extended showers can obviously consume large quantities of water so simply installing a shower than a bathtub will not save water. 4. Horizontal axis clothes washing machine consumes less water than top loading washers. 5. Washing dishes in a sink consumes larger quantities of water comparatively to the use of a dish washer, and especially a high efficiency dish washer. Water management 60 million galons of fresh, potable water are daily lost in the US, due to old, non-maintained and unattended water plumpings. Maintainance and continuous monitoring of plumping and consumption respectively can ensure that no water will be lost due to leaks. Wastewater recycling/reuse Grey water is the waste water coming from sinks, shower, bath and wahers (clothes-dishes). This water is relatively clean but containes significant quantities of food particles, oils, hair and detergents. This wastewater can be treated locally and the treated water be used for toilet flushing or /and irrigation. In order to be treat greywater, it must be separated from black water (toilet wastewater) with the installation of dual plumping. Large building units like hotels and commercial buildings with large water consumption for toilet flushing can install on-site treatment units. Furthermore, on-site greywater treatment reduces the wastewater load that is managed by the large treatment units. Rainwater harvest Rainharvesting is an efficient way to exploit the site's natural resources in benefit of the building's operation and the limited fresh water resources. Rainwater can be diverted from sewers and directed towards landscaping aiding in renewing the aquifer's resources or can be used for non potable purposes like irrigation and toilet flushing (~45lt/person/day of fresh water consumed for this activity). If such installation is used, proper maintenance of the storaged water must take place in order to prevent mosquito breeding and other complications. Roofing material should metal, ceramic or clay so that no desorption of substances that could pollute harvested can occur.

## Economic Performance
Building Design and Assessment Tool | Criteria Group and Sub-Group Weight | Sub-criteria weight | Maximum available credits | Credits aquired (Assigned by user based on available credits)
Economic Performance |  |  | 100 | 89.5
Local Economy | 20% |  | 20 | 20
% value of the building constructed by local (within 50km) contractors |  | 20% | 20 | 20
% of materials (sand, bricks, blocks, roofing material) sourced from within 50km |  | 20% | 20 | 20
% of components (windows, doors etc) made locally (in the country) |  | 20% | 20 | 20
% of furniture and fittings made locally (in the country) |  | 20% | 20 | 20
% of maintenance and repairs by value that can, and are undertaken, by local contractors (within 50km) |  | 20% | 20 | 20
Efficiency | 20% |  | 20 | 14
% capacity of building used on a daily basis (actual number of users / number of users at full capacity) |  | 20% | 20 | 20
% of time building is occupied and used (actual average number of hours used / all potential hours building could be used (24)) |  | 20% | 20 | 0
Space provision per user not more than 20% above national average for building type |  | 20% | 20 | 20
Site/building has access to internet and telephone (100%), telephone only (50%) |  | 20% | 20 | 10
% increase of the building's value due to implementation of green measures. |  | 20% | 20 | 20
Adaptability | 15% |  | 15 | 10.5
% of spaces that have height to enable a range of uses (residential to office conversion) |  | 20% | 20 | 20
Design facilitates flexible external space use |  | 20% | 20 | 10
Easily adaptable internal partitions (loose partioning (100%), studwall (50%), masonary (25%), brick wall (0%)) |  | 20% | 20 | 10
Installation of integrate systems for easier adaptation. |  | 20% | 20 | 10
Design of foundations for potential vertical expansion of the building |  | 20% | 20 | 20
Operational Costs | 25% |  | 25 | 25
% of renewable energy contribution on a monthly basis to building's performance figures |  | 20% | 20 | 20
Easily monitored localised metering system for water (50%) and energy (50%) |  | 20% | 20 | 20
% of building that can be cleaned and maintained easily and safely using simple equipment and local non-hazardous materials |  | 20% | 20 | 20
% of water savings on a monthly basis due to water conservation techniques applied |  | 20% | 20 | 20
% of value of all materials/equipment used in the building on a monthly basis supplied by local (within the country) manufacturers |  | 20% | 20 | 20
Capital Costs | 20% |  | 20 | 20
Capital cost not more than 20% above national average building costs for the building type |  | 20% | 20 | 20
% of capital costs allocated to new sustainable/indigenous technology |  | 20% | 20 | 20
Maximum amortization period of 15 years for renewable energy installations (solar panels, geothermal pumps, wind turbine) |  | 20% | 20 | 20
% of capital costs for equipment allocated for high efficiency equipment (bulbs, boiler, furnance, washing machines, HVAC, fans etc) |  | 20% | 20 | 20
Existing buildings reused |  | 20% | 20 | 20
Note on B5: Construction activities should support local economy by aquiring materials, equipment and asigning construction and maintenance to local contractors. "Local" is consitered within a radious of 50km or within country limits. Criteria fulfillment relates on the percentage, for example, of materials aquired localy. If 50% of the materials are local, as defined above, then the criteria achieves 50% of the available credits.
Note on B13: A building is constructed to accommodate a certain number of users on a daily base. If the average capacity is less than the designed one then the building was propably oversized (if its under full capacity and fully functional). The percent of the actual capacity reflects the persent that the criteria is fulfilled.
Note on B14: The efficient usage of a building also depends on the persentage of the time the building is used in relation to the maximum potential time that can be used. Again the percent reflects the persent that the criteria is fulfilled.
Note on B15: The space that is provided for every user must not exceed national average more than 20% regarding the type of the building.
Note on B16: The efficiency of a building depends on it's access to internet and telephone. 50 % of the available credits can be achieved if telephone access is available and maximum score is achieved if internet access is also available.
Note on B17: Green building's high efficiency and performance can result in higher property values and potentially lower lender's credit risk. Lower operating costs associated with more efficient systems can lead to higher building net income. In addition to increasing a building’s net operating income or value, green building measures may allow building owners to charge higher rents or achieve higher rates of building occupancy, if tenants view green properties as more desirable. A 25% and above increase of the building's value is considered as maximum level of fulfillement of the criteria.
Note on B19: Adaptability of a building is determined mainly by its flexibility (minor changes in space planning), convertibility (allowing for changes in use) and expandability (additions to the current construction). For this purpose, building's height, external space, building envelope, internal partitions and foundations should be constructed in a manner to serve the above characteristics.
Note on B20: The percentage of spaces with sufficient height for a range of uses reflects the credits that can be aquired.
Note on B21: If external spaces are flexible then the criteria achieves maximum available score.
Note on B22: Internal partitions define partially the convertibility of the building if such is required. Loose partitioning achieves maximum score in contrast with brick wall which achieves 0 score.
Note on B23: Integrate systems (or layers) within a building in ways that allow parts to be removed or upgraded without affecting the performance of connected systems.
Note on B24: There is often the need to vertically expand a building so the foundation should be constructed to support such prospect.
Note on B27: The percente of the contribution of renewable energy to energy consumption on a monthly basis reflects the level of this criteria fulfillment.
Note on B28: In order to control energy and water consumption at desirable levels, easily monitoring systems must be intalled. Full credits can be achieved if a system for both parametes is installed.
Note on B29: The percent of building spaces which can easily be cleaned and/or maintained reflects the level of fulfillment of the criteria.
Note on B30: The credits achived by this criteria are calculated by the percentage of the contribution of water conservation techniques applied to water consumption: 1 - [water consumption after applying conservation measures]/[water consumption without conservation measures] Considering that there is no way to entirely minimize consumption and accepting as best performance a ratio equal to 0.5 (50%), the result of the above equation is multiplied by two(2) in order to calculate the credits that the criteria can achieve. If the ratio is lower or equal than 0.5 then the criteria is fully met.
Note on B31: The percent of the value of all materials/equipment used in the building on a monthly basis that are supplied by local (within the country) manufacturers reflects the level of fulfillment of the criteria.
Note on B34: The capital cost of the construction must not be more than 20% above the national average, for the specific building type. It's a boolean type of criteria. If the value is above 20% then it achieves 0 credits and if below achieves maximum credits.
Note on B35: A minimum percentage of 5% of capital costs must be allocated to new sustainable technology for the criteria to be fulfilled.
Note on B36: The capital costs allocated to renewable energy installations (solar panels, geothermal pumps, wind turbine) must have a maximum amortization period of 15 years. If the period is significantly exceeded then the criteria is not met. Significant time can be considered a period of 5 more years.
Note on B37: The percent of capital costs for equipment allocated for high efficiency equipment reflects the criteria level of fulfillment.
Note on B38: If existing building is reused then the criteria is fully met.
Assign weight to Local Economy parameter and it's criteria
Assign weight to Efficiency parameter and it's criteria
Assign weight to Adaptability parameter and it's criteria
Assign weight to Working Costs parameter and it's criteria
Assign weight to Capital Costs parameter and it's criteria
Local Economy Construction activities should support local economy by aquiring materials, equipment and asigning construction and maintenance to local contractors. "Local" is consitered within a radious of 50km or within country limits. Criteria fulfillment relates on the percentage, for example, of materials aquired localy. If 50% of the materials are local, as defined above, then the criteria achieves 50% of the available credits. Efficiency 1. A building is constructed to accommodate a certain number of users on a daily base. If the average capacity is less than the designed one then the building was propably oversized (if its under full capacity and fully functional). The percent of the actual capacity reflects the persent that the criteria is fulfilled. 2. The efficient usage of a building also depends on the persentage of the time the building is used in relation to the maximum potential time that can be used. Again the percent reflects the persent that the criteria is fulfilled. 3. The space that is provided for every user must not exceed national average more than 20% regarding the type of the building. 4. The efficiency of a building depends on it's access to internet and telephone. 50 % of the available credits can be achieved if telephone access is available and maximum score is achieved if internet access is also available. 5. Green buildings’ high efficiency and performance can result in higher property values and potentially lower lenders’ credit risk. Lower operating costs associated with more efficient systems can lead to higher building net income. In addition to increasing a building’s net operating income or value, green building measures may allow building owners to charge higher rents or achieve higher rates of building occupancy, if tenants view green properties as more desirable. A 25% and above increase of the building's value is considered as maximum level of fulfillement of the criteria. Adaptability Adaptability of a building is determined mainly by its flexibility (minor changes in space planning), convertibility (allowing for changes in use) and expandability (additions to the current construction). For this purpose, building's height, external space, building envelope, internal partitions and foundations should be constructed in a manner to serve the above characteristics. 1. The percentage of spaces with sufficient height for a range of uses reflects the credits that can be aquired. 2. If external spaces are flexible then the criteria achieves maximum available score. 3. Internal partitions define partially the convertibility of the building if such is required. Loose partitioning achieves maximum score in contrast with brick wall which achieves 0 score. 4. Integrate systems (or layers) within a building in ways that allow parts to be removed or upgraded without affecting the performance of connected systems. 5. There is often the need to vertically expand a building so the foundation should be constructed to suppert such prospect. Operational Costs 1. The percente of the contribution of renewable energy to energy consumption on a monthly basis reflects the level of this criteria fulfillment. 2. In order to control energy and water consumption at desirable levels, easily monitoring systems must be intalled. Full credits can be achieved if a system for both parametes is installed. 3. The percent of building spaces which can easily be cleaned and/or maintained reflects the level of fulfillment of the criteria. 4. The credits achived by this criteria are calculated by the percentage of the contribution of water conservation techniques applied to water consumption: 1 - [water consumption after applying conservation measures]/[water consumption without conservation measures] Considering that there is no way to entirely minimize consumption and accepting as best performance a ratio equal to 0.5 (50%), the result of the above equation is multiplied by two(2) in order to calculate the credits that the criteria can achieve. If the ratio is lower or equal than 0.5 then the criteria is fully met. 5. The percent of the value of all materials/equipment used in the building on a monthly basis that are supplied by local (within the country) manufacturers reflects the level of fulfillment of the criteria. Capital Costs 1. The capital cost of the construction must not be more than 20% above the national average, for the specific building type. It's a boolean type of criteria. If the value is above 20% then it achieves 0 credits and if below achieves maximum credits. 2. A minimum percentage of 5% of capital costs must be allocated to new sustainable technology for the criteria to be fulfilled. 3. The capital costs allocated to renewable energy installations (solar panels, geothermal pumps, wind turbine) must have a maximum amortization period of 15 years. If the period is significantly exceeded then the criteria is not met. Significant time can be considered a period of 5 more years. 4. The percent of capital costs for equipment allocated for high efficiency equipment reflects the criteria level of fulfillment. 5. If existing building is reused then the criteria is fully met.

## Environmental Performance Chart
Environmental Issues | Max Credits | Credits aquired
Land Use & Siting | 12.9032 | 9.2903
Energy & Atmospheric pollution | 43.5484 | 43.4221
Health & Safety | 14.5161 | 7.6935
Material Resource Efficiency | 19.3548 | 14.9458
Water Conservation | 9.6774 | 7.7177
Economic Performance | 100 | 89.5
Normalized Values
Environmental Issues | Max Credits | Credits aquired
Land Use & Siting | 100 | 72
Energy & Atmospheric pollution | 100 | 99.71
Health & Safety | 100 | 53
Material Resource Efficiency | 100 | 77.22
Water Conservation | 100 | 79.75
Economic Performance | 100 | 89.5
Normalizes Values